## Sheet1
GO-2401-PGE ROI Frame Rate Calculator
Last updated: 2/14/2020
Camera settings | Modify data in yellow boxes to calculate frame rate
Width | 1936
Height | 1216
Binning Horizontal | 1
Binning Vertical | 1
Pixel Format | 8-bit mono
Trigger Mode | Off
Trigger Overlap | Off
Exposure Time (µs) | 73
Output Width | 1936
Output Height | 1216
Frame Rate | 41.0528 | With Trigger Mode [On], this value represents the maximum number of triggers that can be accepted per second
Reference values and calculations (do not edit)
Max sensor frame rate |  | 41.0528
Max network frame rate |  | 48.8494
Hperiod |  | 1.9394e-05
V Blanking |  | 40
Network bandwidth |  | 1000000000
BPP |  | 8
Frame Size |  | 18833408
Frame interval in µs (approx.) |  | 24087
Trigger Overlap Conditions
MaxExposureTime_TrOlrd |  | 0.024087
NonOverlapExposureTime |  | 0
MaxExposureTime_TrOloff |  | 0
NonOverlapExposureTime_TrOloff |  | 7.3e-05
Sensor or Bandwidth limited |  | 41.0528
Pixel formats | Trigger settings | Valid Widths
8-bit mono | On | 1936
8-bit Bayer | Off | 1920
10-bit packed mono | Readout | 1904
10-bit packed Bayer | Off | 1888
10-bit mono |  | 1872
10-bit Bayer |  | 1856
12-bit packed mono |  | 1840
12-bit packed Bayer |  | 1824
12-bit mono |  | 1808
12-bit Bayer |  | 1792
1776
Binning |  | 1760
1 |  | 1744
2 |  | 1728
1712
Exposure min | 73 | 1696
Exposure max | 24087 | 1680
Valid max height | 1 | 1664
Valid color height | 1 | 1648
SearchString | Bayer | 1632
1616
1600
1584
1568
1552
1536
1520
1504
1488
1472
1456
1440
1424
1408
1392
1376
1360
1344
1328
1312
1296
1280
1264
1248
1232
1216
1200
1184
1168
1152
1136
1120
1104
1088
1072
1056
1040
1024
1008
992
976
960
944
928
912
896
880
864
848
832
816
800
784
768
752
736
720
704
688
672
656
640
624
608
592
576
560
544
528
512
496
480
464
448
432
416
400
384
368
352
336
320
304
288
272
256
240
224
208
192
176
160
144
128
112
96
80
64
48
32
16