## Sheet1
SP-12000-CXP4 ROI Frame Rate Calculator
Revised: 29 September 2016
Set width and height to number of pixels in output (AFTER any binning). If binning is on, maximum allowed values are halved.
Frame rate: | 189 | 1/{Line Time x ((FOT + height_c)/2)} | ROI width | 4096 | 128 to 4096 (16-pixel increments), 64 to 2048 for H binning (mono).
|  |  | ROI height | 3072 | 16 to 3072 (2-line increments), 8 to 1536 for V binning (mono). For multi-ROI, use sum of lines from all ROIs.
|  |  | H Binning | 1 | 1=off, 2=on
|  |  | V Binning | 1 | 1=off, 2=on
|  |  | Sensor reso | 10 | 10, or 12 (bits)
|  |  | Digital bit depth | 8 | 8, 10, or 12 (bits) - 12-bit output only in IP Bypass mode
|  |  | Link speed | 6 | 6 or 3 (CXP-6, CXP-3)
|  |  | CXP lanes | 4 | 1, 2 or 4
|  |  | Packet size | 4096 | 16 to 4096
Sensor_Width | 4096 | ROI width x H Binning
Sensor_Height | 3072 | ROI height X V Binning |  |  | Error Checking (do not edit)
CXP_clocks | 265 | ((Sensor_Width/16)x(Digital bits/8)+9)x(4/CXP lanes) |  |  | Width step not allowed | 0
A | 135 | MAX (Roundup((2xCXP_clocks)x(1/CXP_Clock_Hz)x(Sensor clock/Sensor reso)-1,0), ParamX) |  |  | Height step not allowed | 0
ParamY | 12 | 10-bit sensor readout = 12, otherwise 7 |  |  | Bit depth not allowed | 0
ParamX | 128 | 10-bit sensor readout = 128, otherwise 244 |  |  | Frame rate exceeds max | 0
CXP_Clock_Hz | 156250000 | CXP-6 = 156250000, CXP-3 = 78125000 |  |  | Width too large/small | 0
CXP_Clock_MHz | 156.25 |  |  |  | Height too large/small | 0
FOT | 4.76e-05 | Line_Time x (ParamY + 2)
Line Time | 3.4e-06 | (A+1)x(1/Sensor_Clock)x(Sensor reso)
Sensor_Clock | 400000000 | 10-bit sensor reso = 400000000, 12-bit reso = 600000000
Readout_Time | 0.0052224 | Line_Time x Sensor_Height/2
Camera_FR | 189.7533 | 1/(FOT + Readout_Time)
B | 3078 | ((2 x ROI height) + (ROI width x (Digital bit depth/8) x ROI Height/4))/(Packet_Size/4)
C | 797978 | (26 + (((Packet_Size/4)+13) x B))/CXP Lanes
FR_for_CXP_Packet | 190.7165 | 1/(C/((CXP_Clock_MHz) x (1 - 0.026) x 1000000)) + FOT
PIV Interframe | 4.46e-05 | 14 * Line Time - .000003 (10-bit sensor) or 9 * Line Time - .000003 (12-bit sensor)
6

## Sheet2
1 | 10 | 8 | 1 | 6
2 | 12 | 10 | 2 | 3
|  | 12 | 4