## Sheet1
SP-12400-PMCL ROI Frame Rate Calculator
Last updated: 9/26/2018
Camera settings | Modify data in yellow boxes to calculate frame rate
Width | 4080
Height | 3008
Binning Horizontal | 1
Binning Vertical | 1
Tap Geometry | 1x10-1Y 8-bit | 1X2_1Y and 1X4_1Y support 8/10/12-bit output at the same frame rate
CL Clock | High (84.86 MHz)
Trigger Mode | Off
Trigger Overlap | Off
Exposure Time (µs) | 74
Output Width | 4080
Output Height | 3008
Frame Rate | 64.6214 | With Trigger Mode [On], this value represents the maximum number of triggers that can be accepted per second
See manual for CL Configurations required by different tap geometries
Reference values and calculations (do not edit)
Max sensor frame rate |  | 64.6214
Hperiod |  | 5.0505e-06
V Blanking |  | 56
BPP |  | 8
Frame Size |  | 98181120
Max exp within frame interval in µs (approx.) |  | 15348
Trigger Overlap Conditions
MaxExposureTime_TrOlrd |  | 0.015348
NonOverlapExposureTime |  | 0
CL Clock | Trigger settings | Valid Widths
Low (37.125 MHz) | On | 4112 | 4080 | 4080 | 1936
Med (74.25 MHz) | Off | 4096 | 4032 | 4000 | 1928
High (84.86 MHz) | Readout | 4080 | 3984 | 3920 | 1920
| Off | 4064 | 3936 | 3840 | 1912
Tap Geometry |  | 4048 | 3888 | 3760 | 1904
1X2-1Y |  | 4032 | 3840 | 3680 | 1896
1X3-1Y 8-bit |  | 4016 | 3792 | 3600 | 1888
1X4-1Y |  | 4000 | 3744 | 3520 | 1880
1X8-1Y 8-bit |  | 3984 | 3696 | 3440 | 1872
1X8-1Y 10-bit |  | 3968 | 3648 | 3360 | 1864
1x10-1Y 8-bit |  | 3952 | 3600 | 3280 | 1856
|  | 3936 | 3552 | 3200 | 1848
Binning |  | 3920 | 3504 | 3120 | 1840
1 |  | 3904 | 3456 | 3040 | 1832
2 |  | 3888 | 3408 | 2960 | 1824
Exposure min | 15 | 3872 | 3360 | 2880 | 1816
Exposure max | 15348 | 3856 | 3312 | 2800 | 1808
Valid max height | 1 | 3840 | 3264 | 2720 | 1800
Valid line increment | 1 | 3824 | 3216 | 2640 | 1792
SearchString | Bayer | 3808 | 3168 | 2560 | 1784
|  | 3792 | 3120 | 2480 | 1776
|  | 3776 | 3072 | 2400 | 1768
Sensor_min H_cnt | 375 | 3760 | 3024 | 2320 | 1760
CL_pixel_clock | 84860000 | 3744 | 2976 | 2240 | 1752
H_Period_1 | 5.0505e-06 | 3728 | 2928 | 2160 | 1744
Taps | 10 | 3712 | 2880 | 2080 | 1736
CL_valid_width | 408 | 3696 | 2832 | 2000 | 1728
|  | 3680 | 2784 | 1920 | 1720
|  | 3664 | 2736 | 1840 | 1712
|  | 3648 | 2688 | 1760 | 1704
|  | 3632 | 2640 | 1680 | 1696
|  | 3616 | 2592 | 1600 | 1688
|  | 3600 | 2544 | 1520 | 1680
|  | 3584 | 2496 | 1440 | 1672
|  | 3568 | 2448 | 1360 | 1664
|  | 3552 | 2400 | 1280 | 1656
|  | 3536 | 2352 | 1200 | 1648
|  | 3520 | 2304 | 1120 | 1640
|  | 3504 | 2256 | 1040 | 1632
|  | 3488 | 2208 | 960 | 1624
|  | 3472 | 2160 | 880 | 1616
|  | 3456 | 2112 | 800 | 1608
|  | 3440 | 2064 | 720 | 1600
|  | 3424 | 2016 | 640 | 1592
|  | 3408 | 1968 | 560 | 1584
|  | 3392 | 1920 | 480 | 1576
|  | 3376 | 1872 | 400 | 1568
|  | 3360 | 1824 | 320 | 1560
|  | 3344 | 1776 | 240 | 1552
|  | 3328 | 1728 | 160 | 1544
|  | 3312 | 1680 |  | 1536
|  | 3296 | 1632 |  | 1528
|  | 3280 | 1584 |  | 1520
|  | 3264 | 1536 |  | 1512
|  | 3248 | 1488 |  | 1504
|  | 3232 | 1440 |  | 1496
|  | 3216 | 1392 |  | 1488
|  | 3200 | 1344 |  | 1480
|  | 3184 | 1296 |  | 1472
|  | 3168 | 1248 |  | 1464
|  | 3152 | 1200 |  | 1456
|  | 3136 | 1152 |  | 1448
|  | 3120 | 1104 |  | 1440
|  | 3104 | 1056 |  | 1432
|  | 3088 | 1008 |  | 1424
|  | 3072 | 960 |  | 1416
|  | 3056 | 912 |  | 1408
|  | 3040 | 864 |  | 1400
|  | 3024 | 816 |  | 1392
|  | 3008 | 768 |  | 1384
|  | 2992 | 720 |  | 1376
|  | 2976 | 672 |  | 1368
|  | 2960 | 624 |  | 1360
|  | 2944 | 576 |  | 1352
|  | 2928 | 528 |  | 1344
|  | 2912 | 480 |  | 1336
|  | 2896 | 432 |  | 1328
|  | 2880 | 384 |  | 1320
|  | 2864 | 336 |  | 1312
|  | 2848 | 288 |  | 1304
|  | 2832 | 240 |  | 1296
|  | 2816 | 192 |  | 1288
|  | 2800 | 144 |  | 1280
|  | 2784 | 96 |  | 1272
2768
2752
2736
2720
2704
2688
2672
2656
2640
2624
2608
2592
2576
2560
2544
2528
2512
2496
2480
2464
2448
2432
2416
2400
2384
2368
2352
2336
2320
2304
2288
2272
2256
2240
2224
2208
2192
2176
2160
2144
2128
2112
2096
2080
2064
2048
2032
2016
2000
1984
1968
1952
1936
1920
1904
1888
1872
1856
1840
1824
1808
1792
1776
1760
1744
1728
1712
1696
1680
1664
1648
1632
1616
1600
1584
1568
1552
1536
1520
1504
1488
1472
1456
1440
1424
1408
1392
1376
1360
1344
1328
1312
1296
1280
1264
1248
1232
1216
1200
1184
1168
1152
1136
1120
1104
1088
1072
1056
1040
1024
1008
992
976
960
944
928
912
896
880
864
848
832
816
800
784
768
752
736
720
704
688
672
656
640
624
608
592
576
560
544
528
512
496
480
464
448
432
416
400
384
368
352
336
320
304
288
272
256
240
224
208
192
176
160
144
128
112
96